## Feuil1
Location | File | Function | Sub-part |  | Location | File | Module
master\fast\ | GA_mass_breakdown.py | compute_loads |  | → | Not used: removed
master\fast\ | GA_mass_breakdown.py | compute_wing_weight |  | → | ..\models\weight\mass_breakdown\a_airframe\ | a1_wing_weight.py | WingWeight
master\fast\ | GA_mass_breakdown.py | compute_fuselage_weight |  | → | ..\models\weight\mass_breakdown\a_airframe\ | a2_fuselage_weight.py | FuselageWeight
master\fast\ | GA_mass_breakdown.py | compute_empennage_weight |  | → | ..\models\weight\mass_breakdown\a_airframe\ | a3_empennage_weight.py | EmpenageWeight
master\fast\ | GA_mass_breakdown.py | compute_flight_controls_weight |  | → | ..\models\weight\mass_breakdown\a_airframe\ | a4_flight_control_weight.py | FlightControlWeight
master\fast\ | GA_mass_breakdown.py | compute_landing_gear_weight |  | → | ..\models\weight\mass_breakdown\a_airframe\ | a5_landing_gear_weight.py | LandingGearWeight
master\fast\ | GA_mass_breakdown.py | compute_paint_weight |  | → | Model removed because equal to constant defined in .xml file
master\fast\ | GA_mass_breakdown.py | compute_engine_weight |  | → | ..\models\weight\mass_breakdown\b_propulsion\ | b1_engine_weight.py | EngineWeight
master\fast\ | GA_mass_breakdown.py | compute_pylons_weight |  | → | Model removed because equal to constant defined in .xml file
master\fast\ | GA_mass_breakdown.py | compute_fuel_lines_weight |  | → | ..\models\weight\mass_breakdown\b_propulsion\ | b2_fuel_lines_weight.py | FuelLinesWeight
master\fast\ | GA_mass_breakdown.py | compute_unconsumables_weight |  | → | Model removed because equal to constant defined in .xml file
master\fast\ | GA_mass_breakdown.py | compute_power_systems_weight |  | → | ..\models\weight\mass_breakdown\c_systems\ | c1_power_systems_weight.py | PowerSystemsWeight
master\fast\ | GA_mass_breakdown.py | compute_life_support_systems_weight |  | → | ..\models\weight\mass_breakdown\c_systems\ | c2_life_support_systems_weight.py | LifeSupportSystemsWeight
master\fast\ | GA_mass_breakdown.py | compute_navigation_systems_weight |  | → | ..\models\weight\mass_breakdown\c_systems\ | c3_navigation_systems_weight.py | NavigationSystemsWeight
master\fast\ | GA_mass_breakdown.py | compute_transmissions_systems_weight |  | → | Model removed because equal to constant defined in .xml file
master\fast\ | GA_mass_breakdown.py | compute_fixed_operational_systems_weight |  | → | Model removed because equal to constant defined in .xml file
master\fast\ | GA_mass_breakdown.py | compute_flight_kit_weight |  | → | Model removed because equal to constant defined in .xml file
master\fast\ | GA_mass_breakdown.py | compute_cargo_configuration_weight |  | → | Model removed because equal to constant defined in .xml file
master\fast\ | GA_mass_breakdown.py | compute_passenger_seats_weight |  | → | ..\models\weight\mass_breakdown\d_furniture | d2_passenger_seats_weight.py | PassengerSeatsWeight
master\fast\ | GA_mass_breakdown.py | compute_food_water_weight |  | → | Model removed because equal to constant defined in .xml file
master\fast\ | GA_mass_breakdown.py | compute_security_kit_weight |  | → | Model removed because equal to constant defined in .xml file
master\fast\ | GA_mass_breakdown.py | compute_toilets_weight |  | → | Model removed because equal to constant defined in .xml file
master\fast\ | GA_mass_breakdown.py | compute_crew_weight |  | → | Model removed because equal to constant defined in .xml file
master\fast\ | GA_mass_breakdown.py | compute_weights |  | → | ..\models\weight\mass_breakdown\ | mass_breakdown.py | MassBreakdown
master\fast\ | GA_geometry.py | compute | #0- Engine sizing | → | To be developped: for now uses constants values expressed in .xml file
master\fast\ | GA_geometry.py | compute | #A - Cabin oreliinary | → | ..\models\geometry\geom_components\fuselage | compute_fuselage.py | ComputeFuselageGeometryCabinSizing
master\fast\ | GA_geometry.py | compute | #Wing Geometry Calculations | → | ..\models\geometry\geom_components\wing\components | MULTIPLE | MULTIPLE
master\fast\ | GA_geometry.py | compute | #Wing shape drawing | → | Removed: lay on the visualization package developped in FAST-OAD
master\fast\ | GA_geometry.py | compute | #Reservoir volume | → | ..\models\geometry\geom_components\wing\components | compute_mfw
master\fast\ | GA_geometry.py | compute | #Wing position | → | Solved by calculation loops (input parameter)
master\fast\ | GA_geometry.py | compute | #Engine: nacelle and pylon | → | ..\models\geometry\geom_components\nacelle_pylons ..\models\weight\cg\cg_components\ | compute_nacelle_pylons.py compute_cg_engine.py
master\fast\ | GA_geometry.py | compute | #Fuselage | → | ..\models\geometry\geom_components\fuselage | compute_fuselage.py | ComputeFuselageGeometryCabinSizing
master\fast\ | GA_geometry.py | compute | #Plot geometry | → | Removed: lay on the visualization package developped in FAST-OAD
master\fast\ | GA_geometry.py | compute | #Wet surfaces | → | ..\models\geometry\geom_components | dispatched in the different components
master\fast\ | GA_geometry.py | resize |  | → | ..\models\handling_qualities | compute_static_margin.py | based on calculation loops
master\fast\ | GA_geometry.py | _compute_initial_vt |  | → | ..\models\geometry\geom_components\vt\components | MULTIPLE
master\fast\ | GA_geometry.py | _compute_initial_ht |  | → | ..\models\geometry\geom_components\ht\components | MULTIPLE
master\fast\ | GA_geometry.py | _compute_cg_ctr_surface |  | → | ..\models\weight\cg\cg_components | compute_cg_control_surfaces
master\fast\ | GA_geometry.py | _compute_cg_others |  | → | ..\models\weight\cg\cg_components | MULTIPLE
master\fast\ | GA_geometry.py | _compute_cg_plane | #Load cases | → | ..\models\weight\cg\cg_components | compute_cg_loadcase.py
master\fast\ | GA_geometry.py | _compute_cg_plane |  | → | ..\models\weight\cg | cg.py
master\fast\ | GA_geometry.py | _compute_center_aero |  | → | ..\models\geometry | compute_aero_center.py
master\fast\ | GA_geometry.py | _resize_sv |  | → | ..\models\handling_qualities\tail_sizing | compute_vt_area.py
master\fast\ | GA_geometry.py | _resize_sh |  | → | ..\models\handling_qualities\tail_sizing | compute_ht_area.py
master\fast\ | aerodynamics.py | compute_cd0 | ### WING | → | ..\models\aerodynamics\components | cd0_wing.py | Cd0Wing
master\fast\ | aerodynamics.py | compute_cd0 | #HTP | → | ..\models\aerodynamics\components | cd0_ht.py | Cd0HorizontalTail
master\fast\ | aerodynamics.py | compute_cd0 | #VTP | → | ..\models\aerodynamics\components | cd0_vt.py | Cd0VerticalTail
master\fast\ | aerodynamics.py | compute_cd0 | #FUSELAGE | → | ..\models\aerodynamics\components | cd0_fuselage.py | Cd0Fuselage
master\fast\ | aerodynamics.py | compute_cd0 | #LANDING GEARS | → | ..\models\aerodynamics\components | cd0_lg.py | Cd0LandingGear
master\fast\ | aerodynamics.py | compute_cd0 | #NACELLES | → | ..\models\aerodynamics\components | cd0_nacelle_pylons.py | Cd0NacelleAndPylons
master\fast\ | aerodynamics.py | compute_cd0 | #OTHERS | → | ..\models\aerodynamics\components | cd0_other.py | Cd0Other
master\fast\ | aerodynamics.py | compute_cd0 |  | → | ..\models\aerodynamics\components | cd0_total.py | Cd0Total
master\fast\ | aerodynamics.py | compute_cd0_lg_extended |  | → | ..\models\aerodynamics\components | cd0_lg.py | Cd0LandingGear
master\fast\ | aerodynamics.py | stability_long |  | → | removed: not used
master\fast\ | aerodynamics.py | clalpha_wing_cruise | vsp option | → | ..\models\aerodynamics\external\openvsp | compute_wing_cl_alpha.py
master\fast\ | aerodynamics.py | clalpha_wing_cruise | vlm option | → | ..\models\aerodynamics\external\xfoil | vlm.py compute_wing_cl_alpha.py
master\fast\ | aerodynamics.py | clalpha_htp_cruise |  | → | ..\models\aerodynamics\external\openvsp | compute_ht_cl_alpha.py
master\fast\ | aerodynamics.py | htp_sizing |  | → | ..\models\aerodynamics\external\openvsp | compute_ht_cl_cm.py
master\fast\ | aerodynamics.py | oswald | vsp option | → | ..\models\aerodynamics\external\openvsp | compute_oswald.py
master\fast\ | aerodynamics.py | oswald | vlm option | → | ..\models\aerodynamics\external\xfoil | vlm.py compute_oswald.py
master\fast\ | aerodynamics.py | airfoil_reshape |  | → | removed: not used
master\fast\ | aerodynamics.py | _compute_cl_maximum_clean_wing |  | → | ..\models\aerodynamics\external\xfoil ..\models\aerodynamics\ | xfoil_polar.py aerodynamics_landing.py
master\fast\ | aerodynamics.py | _compute_v_stall |  | →
master\fast\ | aerodynamics.py | compute_delta_clmax_flaps compute_flap_area_ratio _compute_alpha_flap compute_delta_cz_highlift compute_delta_cx_highlift |  | → | ..\models\aerodynamics\components | high_lift_aero.py | _compute_delta_clmax_flaps _compute_flap_area_ratio _compute_alpha_flap _get_delta_cl _get_delta_cd
master\fast\ | aerodynamics.py | find_Cd |  | →
master\fast\ | aerodynamics.py | optimum_CzCd |  | →
master\fast\ | aerodynamics.py | drag_low_speed |  | →
master\fast\ | aerodynamics.py | compute_ground_factor |  | →
master\fast\ | aerodynamics.py | compute_cx_engine_inoperative |  | →
master\fast\ | aerodynamics.py | polar |  | → | removed: not used
master\fast\ | aerodynamics.py | maximum_LD |  | → | removed: not used, only for print
master\fast\ | GA_wing_sizing.py |  |  | → | ..\models\loops | compute_wing_area.py
master\fast\ | GA_takeoff.py | V2 |  | → | ..\models\aerodynamics\performances | simulate_takeoff.py | _v2
master\fast\ | GA_takeoff.py | VR |  | → | ..\models\aerodynamics\performances | simulate_takeoff.py | _vloff _vr
| GA_takeoff.py | takeoff_speeds
| GA_takeoff.py | takeoff_AEO